## Sheet1
锈蚀RC梁抗震试验数据库
Seismic test database of corroded RC beams
NO. | Specimen piece | Author | Corrosion rate of longitudinal reinforcement | Corrosion rate of stirrup | Component form | Beam span | Beam section depth | Beam section weight | Effective depth of section | Stirrup spacing and effective depth ratio | Stirrup space | Cross sectional area | Concrete cover thickness | Diameter of longitudinal reinforcement after corrosion reduction | Configure the number of longitudinal reinforcement | Longitudinal reinforcement ratio | Stirrup volume reinforcement ratio | Cube crushing strength | Cube tensile strength | Prism compressive strength | Considering the yield strength of longitudinal reinforcement after corrosion reduction | Considering the yield strength of stirrup after corrosion reduction | The total cross-sectional area of longitudinal reinforcement after corrosion reduction | The total cross-sectional area of stirrup after corrosion reduction | Shear span | shear compression ratio | Stirrup characteristic index | Longitudinal reinforcement characteristic index | Flexural bearing capacity | Shear capacity | Moment shear ratio | Failure mode | Yield drift limit | Immediately occupy drift limit | Peak drift limit | Life safety drift limit | Ultimate drift limit
序号 | 试件编号 | 作者 | 纵筋锈蚀率Xl | 箍筋锈蚀率Xt | 构件形式 | 梁跨La | 梁深度h | 梁宽度b | 有效高度h0 | 箍筋间距与有效深度比s/h0 | 箍筋间距s | 截面面积A | 保护层厚度 | 削减纵筋直径dl | 纵筋配制数量Ql | 纵筋配筋率ρl(%) | 箍筋体积配筋率ρv(%) | 立方体抗压强度fcu | 抗拉强度ft | 轴心抗压强度fc | 考虑锈蚀削减后纵筋屈服强度fyl,corr | 考虑锈蚀削减后箍筋屈服强度fyt,corr | 削减纵筋截面面积Asl | 削减后箍筋面积Ast,corr | 剪跨比λ | 剪压比 Vn/fckbh0 | 箍筋特征指数 ρtfyt/fc | 纵筋特征指数ρlfyl/fc | 抗弯承载力Vp，corr | 抗剪承载力Vn,corr | 弯剪比m | 破坏模式 | θy | θIO | θP | θLS | θU
1 | CL-1 | Zheng Yue | 0 | 0 | C | 1250 | 250 | 150 | 212 | 0.28302 | 60 | 37500 | 20 | 16 | 6 | 3.32 | 0.63 | 27.05 | 6.5283 | 18.1235 | 340 | 305 | 200.96 | 78.5 | 5 | 0.19313 | 0.10602 | 0.62284 | 44.4468 | 185.513 | 0.19167 | F | 0.012076 | 0.027056 | 0.042036 | 0.047562 | 0.053088
2 | CL-2 | Zheng Yue | 3.2 | 6.2 | C | 1250 | 250 | 150 | 212 | 0.28302 | 60 | 37500 | 20 | 15.488 | 6 | 3.32 | 0.63 | 27.05 | 6.5283 | 18.1235 | 334.56 | 295.545 | 194.5293 | 73.633 | 5 | 0.18511 | 0.10274 | 0.61287 | 42.5226 | 177.8081 | 0.19132 | F | 0.014908 | 0.027336 | 0.039764 | 0.046012 | 0.05226
3 | CL-3 | Zheng Yue | 3.4 | 6.5 | C | 1250 | 250 | 150 | 212 | 0.28302 | 60 | 37500 | 20 | 15.456 | 6 | 3.32 | 0.63 | 27.05 | 6.5283 | 18.1235 | 334.22 | 295.0875 | 194.1274 | 73.3975 | 5 | 0.18473 | 0.10258 | 0.61225 | 42.4031 | 177.4435 | 0.19117 | F | 0.013544 | 0.027302 | 0.04106 | 0.045978 | 0.050896
4 | CL-4 | Zheng Yue | 6.8 | 11.4 | C | 1250 | 250 | 150 | 212 | 0.28302 | 60 | 37500 | 20 | 14.912 | 6 | 3.32 | 0.63 | 27.05 | 6.5283 | 18.1235 | 328.44 | 287.615 | 187.2947 | 69.551 | 5 | 0.17864 | 0.099979 | 0.60166 | 40.3859 | 171.5966 | 0.18828 | F | 0.010528 | 0.022126 | 0.033724 | 0.037068 | 0.040412
5 | DL-1 | Zheng Yue | 0 | 0 | C | 650 | 250 | 150 | 212 | 0.28302 | 60 | 37500 | 20 | 16 | 6 | 3.32 | 0.63 | 27.05 | 6.5283 | 18.1235 | 340 | 305 | 200.96 | 78.5 | 2.6 | 0.26317 | 0.10602 | 0.62284 | 85.4747 | 252.7904 | 0.52019 | FS | 0.0077692 | 0.015415 | 0.023062 | 0.027462 | 0.031862
6 | DL-2 | Zheng Yue | 3.3 | 6.3 | C | 650 | 250 | 150 | 212 | 0.28302 | 60 | 37500 | 20 | 15.472 | 6 | 3.32 | 0.63 | 27.05 | 6.5283 | 18.1235 | 334.39 | 295.3925 | 194.3283 | 73.5545 | 2.6 | 0.25503 | 0.10268 | 0.61256 | 81.6592 | 244.9639 | 0.51285 | FS | 0.0080923 | 0.015546 | 0.023 | 0.027492 | 0.031985
7 | DL-3 | Zheng Yue | 3.4 | 6.5 | C | 650 | 250 | 150 | 212 | 0.28302 | 60 | 37500 | 20 | 15.456 | 6 | 3.32 | 0.63 | 27.05 | 6.5283 | 18.1235 | 334.22 | 295.0875 | 194.1274 | 73.3975 | 2.6 | 0.25477 | 0.10258 | 0.61225 | 81.5443 | 244.7209 | 0.51264 | FS | 0.0064308 | 0.013996 | 0.021562 | 0.025846 | 0.030131
8 | DL-4 | Zheng Yue | 6.5 | 11.3 | C | 650 | 250 | 150 | 212 | 0.28302 | 60 | 37500 | 20 | 14.96 | 6 | 3.32 | 0.63 | 27.05 | 6.5283 | 18.1235 | 328.95 | 287.7675 | 187.8976 | 69.6295 | 2.6 | 0.24881 | 0.10003 | 0.6026 | 78.0054 | 238.9914 | 0.50214 | FS | 0.0068923 | 0.0142 | 0.021508 | 0.023685 | 0.025862
9 | DL-5 | Zheng Yue | 3.7 | 7.1 | C | 650 | 250 | 150 | 212 | 0.37736 | 80 | 37500 | 20 | 15.408 | 6 | 3.32 | 0.48 | 27.05 | 6.5283 | 18.1235 | 333.71 | 294.1725 | 193.5245 | 72.9265 | 2.6 | 0.23429 | 0.077911 | 0.61132 | 81.2 | 225.044 | 0.55511 | FS | 0.0063846 | 0.013212 | 0.020038 | 0.02315 | 0.026262
10 | DL-6 | Zheng Yue | 4.5 | 8.9 | C | 650 | 250 | 150 | 212 | 0.37736 | 80 | 37500 | 20 | 15.28 | 6 | 3.32 | 0.48 | 27.05 | 6.5283 | 18.1235 | 332.35 | 291.4275 | 191.9168 | 71.5135 | 2.6 | 0.2326 | 0.077184 | 0.60882 | 80.2836 | 223.4222 | 0.55282 | FS | 0.0067462 | 0.012612 | 0.018477 | 0.023077 | 0.027677
11 | DL-7 | Zheng Yue | 4.6 | 9.3 | C | 650 | 250 | 150 | 212 | 0.4717 | 100 | 37500 | 20 | 15.264 | 6 | 3.32 | 0.38 | 27.05 | 6.5283 | 18.1235 | 332.18 | 290.8175 | 191.7158 | 71.1995 | 2.6 | 0.2208 | 0.060976 | 0.60851 | 80.1693 | 212.0904 | 0.58153 | FS | 0.0069769 | 0.012727 | 0.018477 | 0.023077 | 0.027677
12 | DL-8 | Zheng Yue | 6.8 | 11.4 | C | 650 | 250 | 150 | 212 | 0.4717 | 100 | 37500 | 20 | 14.912 | 6 | 3.32 | 0.38 | 27.05 | 6.5283 | 18.1235 | 328.44 | 287.615 | 187.2947 | 69.551 | 2.6 | 0.21925 | 0.060305 | 0.60166 | 77.6652 | 210.6019 | 0.56735 | FS | 0.0062308 | 0.012354 | 0.018477 | 0.020777 | 0.023077
13 | TB-0 | Ou chen-Yu | 0 | 0 | C | 1200 | 500 | 300 | 432.5 | 0.23121 | 100 | 150000 | 40 | 29 | 6 | 1.5 | 1.8 | 30 | 6.8876 | 20.1 | 460 | 440 | 660.185 | 132.665 | 2.4 | 0.23445 | 0.39403 | 0.34328 | 381.9465 | 1019.0836 | 0.31233 | FS | 0.00785 | 0.019425 | 0.031 | 0.038675 | 0.04635
14 | TB-6 | Ou chen-Yu | 6.51 | 6.54 | C | 1200 | 500 | 300 | 432.5 | 0.23121 | 100 | 150000 | 40 | 27.1121 | 6 | 1.5 | 1.8 | 30 | 6.8876 | 20.1 | 445.027 | 425.612 | 617.207 | 123.9887 | 2.4 | 0.22888 | 0.38115 | 0.33211 | 348.7625 | 994.857 | 0.29214 | FS | 0.0054 | 0.01765 | 0.0299 | 0.035675 | 0.04145
15 | TB-8 | Ou chen-Yu | 8.08 | 4.16 | C | 1200 | 500 | 300 | 432.5 | 0.23121 | 100 | 150000 | 40 | 26.6568 | 6 | 1.5 | 1.8 | 30 | 6.8876 | 20.1 | 441.416 | 430.848 | 606.8421 | 127.1461 | 2.4 | 0.23088 | 0.38583 | 0.32941 | 340.8789 | 1003.5484 | 0.28306 | FS | 0.00535 | 0.0177 | 0.03005 | 0.036375 | 0.0427
16 | TB-13 | Ou chen-Yu | 13.43 | 10.9 | C | 1200 | 500 | 300 | 432.5 | 0.23121 | 100 | 150000 | 40 | 25.1053 | 6 | 1.5 | 1.8 | 30 | 6.8876 | 20.1 | 429.111 | 416.02 | 571.5222 | 118.2045 | 2.4 | 0.2253 | 0.37256 | 0.32023 | 314.3897 | 979.3059 | 0.26753 | FS | 0.00465 | 0.014725 | 0.0248 | 0.02945 | 0.0341
17 | TB-19 | Ou chen-Yu | 18.99 | 7.25 | C | 1200 | 500 | 300 | 432.5 | 0.23121 | 100 | 150000 | 40 | 23.4929 | 6 | 1.5 | 1.8 | 30 | 6.8876 | 20.1 | 416.323 | 424.05 | 534.8159 | 123.0468 | 2.4 | 0.22829 | 0.37975 | 0.31069 | 287.5158 | 992.2919 | 0.24146 | FS | 0.0036 | 0.01295 | 0.0223 | 0.025075 | 0.02785
18 | TB-32 | Ou chen-Yu | 32.43 | 1.28 | C | 1200 | 500 | 300 | 432.5 | 0.23121 | 100 | 150000 | 40 | 19.5953 | 6 | 1.5 | 1.8 | 35 | 7.462 | 23.45 | 377.8704 | 442.152 | 446.087 | 130.9669 | 2.4 | 0.21317 | 0.33939 | 0.24171 | 223.1286 | 1081.0122 | 0.17201 | FS | 0.0031 | 0.007675 | 0.01225 | 0.014575 | 0.0169
19 | TBH-4 | Ou chen-Yu | 4.11 | 15.74 | C | 1200 | 500 | 300 | 432.5 | 0.23121 | 100 | 150000 | 40 | 27.8081 | 6 | 1.5 | 1.8 | 30 | 6.8876 | 20.1 | 450.547 | 405.372 | 633.0514 | 111.7835 | 2.4 | 0.22146 | 0.36302 | 0.33623 | 360.9056 | 962.6047 | 0.31244 | FS | 0.00505 | 0.017575 | 0.0301 | 0.0322 | 0.0343
20 | TBH-6 | Ou chen-Yu | 5.5 | 16.43 | C | 1200 | 500 | 300 | 432.5 | 0.23121 | 100 | 150000 | 40 | 27.405 | 6 | 1.5 | 1.8 | 30 | 6.8876 | 20.1 | 447.35 | 403.854 | 623.8748 | 110.8681 | 2.4 | 0.22092 | 0.36166 | 0.33384 | 353.8594 | 960.272 | 0.30708 | FS | 0.00505 | 0.01735 | 0.02965 | 0.035825 | 0.042
21 | B-3 | Ou chen-Yu | 3.26 | 1.45 | C | 1200 | 500 | 300 | 432.5 | 0.23121 | 100 | 150000 | 40 | 28.0546 | 6 | 1.5 | 1.8 | 35 | 7.462 | 23.45 | 443.6487 | 441.7738 | 638.663 | 130.7414 | 2.4 | 0.21305 | 0.3391 | 0.28378 | 363.5055 | 1080.367 | 0.28039 | FS | 0.0078 | 0.01915 | 0.0305 | 0.037225 | 0.04395
22 | B-9 | Ou chen-Yu | 8.74 | 0.95 | C | 1200 | 500 | 300 | 432.5 | 0.23121 | 100 | 150000 | 40 | 26.4654 | 6 | 1.5 | 1.8 | 35 | 7.462 | 23.45 | 431.2913 | 442.8863 | 602.4848 | 131.4047 | 2.4 | 0.21342 | 0.33996 | 0.27588 | 335.5322 | 1082.2667 | 0.25836 | FS | 0.00725 | 0.01455 | 0.02185 | 0.03225 | 0.04265
23 | B-13 | Ou chen-Yu | 12.94 | 1.05 | C | 1200 | 500 | 300 | 432.5 | 0.23121 | 100 | 150000 | 40 | 25.2474 | 6 | 1.5 | 1.8 | 35 | 7.462 | 23.45 | 421.8203 | 442.6637 | 574.7571 | 131.272 | 2.4 | 0.21335 | 0.33978 | 0.26982 | 314.5605 | 1081.8862 | 0.24229 | FS | 0.0072 | 0.01775 | 0.0283 | 0.0374 | 0.0465
24 | B-16 | Ou chen-Yu | 15.75 | 1.76 | C | 1200 | 500 | 300 | 432.5 | 0.23121 | 100 | 150000 | 40 | 24.4325 | 6 | 1.5 | 1.8 | 35 | 7.462 | 23.45 | 415.4837 | 441.084 | 556.2059 | 130.3301 | 2.4 | 0.21281 | 0.33857 | 0.26577 | 300.7668 | 1079.1924 | 0.23225 | FS | 0.00425 | 0.01545 | 0.02665 | 0.03105 | 0.03545
25 | B-33 | Ou chen-Yu | 32.92 | 2.62 | C | 1200 | 500 | 300 | 432.5 | 0.23121 | 100 | 150000 | 40 | 19.4532 | 6 | 1.5 | 1.8 | 35 | 7.462 | 23.45 | 376.7654 | 439.1705 | 442.8521 | 129.1892 | 2.4 | 0.21217 | 0.3371 | 0.241 | 220.9643 | 1075.9468 | 0.17114 | FS | 0.0035 | 0.01125 | 0.019 | 0.0221 | 0.0252
26 | TBt-15 | Ou chen-Yu | 15.28 | 1.56 | C | 1200 | 500 | 300 | 432.5 | 0.23121 | 100 | 150000 | 40 | 24.5688 | 6 | 1.5 | 1.8 | 35 | 7.462 | 23.45 | 416.5436 | 441.529 | 559.3087 | 130.5954 | 2.4 | 0.21296 | 0.33891 | 0.26645 | 303.0604 | 1079.9499 | 0.23385 | FS | 0.00605 | 0.010986 | 0.015922 | 0.026311 | 0.0367
27 | Bt-0 | Ou chen-Yu | 0 | 0 | C | 1200 | 500 | 300 | 432.5 | 0.43011 | 100 | 150000 | 40 | 29 | 6 | 1.5 | 1.8 | 38 | 7.789 | 25.46 | 444 | 432 | 660.185 | 132.665 | 4 | 0.1521 | 0.30542 | 0.26159 | 377.4444 | 837.4032 | 0.37561 | F | 0.008 | 0.0191 | 0.0302 | 0.03995 | 0.0497
28 | Bt-3 | Ou chen-Yu | 1.6051 | 2.9 | C | 1200 | 500 | 300 | 432.5 | 0.43011 | 100 | 150000 | 40 | 28.5345 | 6 | 1.5 | 1.8 | 38 | 7.789 | 25.46 | 440.4367 | 425.736 | 649.5886 | 128.8177 | 4 | 0.15016 | 0.30099 | 0.25949 | 369.063 | 826.725 | 0.37201 | F | 0.007 | 0.021 | 0.035 | 0.04085 | 0.0467
29 | Bt-6 | Ou chen-Yu | 2.9478 | 5.87 | C | 1200 | 500 | 300 | 432.5 | 0.43011 | 100 | 150000 | 40 | 28.1451 | 6 | 1.5 | 1.8 | 38 | 7.789 | 25.46 | 437.4559 | 419.3208 | 640.7242 | 124.8776 | 4 | 0.14821 | 0.29646 | 0.25773 | 362.0965 | 816.0052 | 0.36979 | F | 0.007 | 0.01845 | 0.0299 | 0.0363 | 0.0427
30 | Bt-11 | Ou chen-Yu | 5.3541 | 11.73 | C | 1200 | 500 | 300 | 432.5 | 0.43011 | 100 | 150000 | 40 | 27.4473 | 6 | 1.5 | 1.8 | 38 | 7.789 | 25.46 | 432.114 | 406.6632 | 624.8382 | 117.1034 | 4 | 0.14449 | 0.28751 | 0.25458 | 349.7158 | 795.4955 | 0.36635 | FS | 0.007 | 0.01475 | 0.0225 | 0.0256 | 0.0287
31 | Bt-12 | Ou chen-Yu | 5.6167 | 12.4 | C | 1200 | 500 | 300 | 432.5 | 0.43011 | 100 | 150000 | 40 | 27.3712 | 6 | 1.5 | 1.8 | 38 | 7.789 | 25.46 | 431.531 | 405.216 | 623.1045 | 116.2145 | 4 | 0.14407 | 0.28648 | 0.25424 | 348.3728 | 793.2048 | 0.366 | FS | 0.0068 | 0.010975 | 0.01515 | 0.020925 | 0.0267
32 | Bt-16 | Ou chen-Yu | 6.8724 | 15.67 | C | 1200 | 500 | 300 | 432.5 | 0.43011 | 100 | 150000 | 40 | 27.007 | 6 | 1.5 | 1.8 | 38 | 7.789 | 25.46 | 428.7433 | 398.1528 | 614.8146 | 111.8764 | 4 | 0.14207 | 0.28149 | 0.2526 | 341.974 | 782.1843 | 0.36434 | FS | 0.007 | 0.009875 | 0.01275 | 0.018575 | 0.0244
33 | Bt-35 | Ou chen-Yu | 13.7597 | 35.06 | C | 1200 | 500 | 300 | 432.5 | 0.43011 | 100 | 150000 | 40 | 25.0097 | 6 | 1.5 | 1.8 | 38 | 7.789 | 25.46 | 413.4534 | 356.2704 | 569.3453 | 86.1527 | 4 | 0.13119 | 0.25188 | 0.24359 | 307.5621 | 722.2819 | 0.35485 | FS | 0.0065 | 0.0083 | 0.0101 | 0.014 | 0.0179
34 | B-0 | Ou chen-Yu | 0 | 0 | C | 1500 | 500 | 300 | 442 | 0.22624 | 100 | 150000 | 40 | 16 | 10 | 0.67 | 1.09 | 25 | 6.2681 | 16.75 | 485 | 448 | 200.96 | 78.5 | 3 | 0.20571 | 0.29153 | 0.194 | 113.5503 | 761.489 | 0.099411 | F | 0.0061 | 0.0192 | 0.0323 | 0.03815 | 0.044
35 | B-12.5 | Ou chen-Yu | 1.38 | 1.7 | C | 1500 | 500 | 300 | 442 | 0.22624 | 100 | 150000 | 40 | 15.7792 | 10 | 0.67 | 1.09 | 25 | 6.2681 | 16.75 | 481.6535 | 444.192 | 198.1868 | 77.1655 | 3 | 0.20465 | 0.28906 | 0.19266 | 111.2869 | 757.5476 | 0.097936 | F | 0.0063 | 0.02425 | 0.0422 | 0.0451 | 0.048
36 | B-25 | Ou chen-Yu | 1.8 | 3.08 | C | 1500 | 500 | 300 | 442 | 0.22624 | 100 | 150000 | 40 | 15.712 | 10 | 0.67 | 1.09 | 25 | 6.2681 | 16.75 | 480.635 | 441.1008 | 197.3427 | 76.0822 | 3 | 0.20379 | 0.28704 | 0.19225 | 110.6016 | 754.3813 | 0.097742 | F | 0.006 | 0.0189 | 0.0318 | 0.0394 | 0.047
37 | B-50 | Ou chen-Yu | 2.19 | 4.08 | C | 1500 | 500 | 300 | 442 | 0.22624 | 100 | 150000 | 40 | 15.6496 | 10 | 0.67 | 1.09 | 25 | 6.2681 | 16.75 | 479.6893 | 438.8608 | 196.559 | 75.2972 | 3 | 0.20318 | 0.28559 | 0.19188 | 109.9667 | 752.1053 | 0.097475 | F | 0.0059 | 0.01845 | 0.031 | 0.0375 | 0.044
38 | B-150 | Ou chen-Yu | 3.37 | 8.03 | C | 1500 | 500 | 300 | 442 | 0.22624 | 100 | 150000 | 40 | 15.4608 | 10 | 0.67 | 1.09 | 25 | 6.2681 | 16.75 | 476.8277 | 430.0128 | 194.1876 | 72.1964 | 3 | 0.20079 | 0.27983 | 0.19073 | 108.0543 | 743.2671 | 0.096918 | FS | 0.005 | 0.00615 | 0.0073 | 0.01665 | 0.026
39 | L1 | Cheng Junfeng | 0 | 0 | C | 1600 | 400 | 200 | 354 | 0.28249 | 100 | 80000 | 30 | 16 | 4 | 1.1 | 0.503 | 36.2 | 7.5943 | 24.254 | 426.8 | 317.8 | 200.96 | 50.24 | 4 | 0.12605 | 0.065908 | 0.19357 | 64.3819 | 432.8937 | 0.092953 | F | 0.0064687 | 0.012609 | 0.01875 | 0.029406 | 0.040062
40 | L2 | Cheng Junfeng | 0.2 | 5.78 | C | 1600 | 400 | 200 | 354 | 0.28249 | 100 | 80000 | 30 | 15.968 | 4 | 1.1 | 0.503 | 36.2 | 7.5943 | 24.254 | 426.3732 | 308.6156 | 200.5581 | 47.3361 | 4 | 0.12465 | 0.064003 | 0.19337 | 64.196 | 428.0877 | 0.093725 | F | 0.0058125 | 0.012281 | 0.01875 | 0.0275 | 0.03625
41 | L3 | Cheng Junfeng | 0.4 | 10.3 | C | 1600 | 400 | 200 | 354 | 0.28249 | 100 | 80000 | 30 | 15.936 | 4 | 1.1 | 0.503 | 36.2 | 7.5943 | 24.254 | 425.9464 | 301.4333 | 200.1562 | 45.0653 | 4 | 0.12359 | 0.062514 | 0.19318 | 64.0103 | 424.461 | 0.094252 | F | 0.0058125 | 0.0079063 | 0.01 | 0.021516 | 0.033031
42 | L4 | Cheng Junfeng | 1.9 | 15.4 | C | 1600 | 400 | 200 | 354 | 0.28249 | 100 | 80000 | 30 | 15.696 | 4 | 1.1 | 0.503 | 36.2 | 7.5943 | 24.254 | 422.7454 | 293.3294 | 197.1418 | 42.503 | 4 | 0.12244 | 0.060833 | 0.19173 | 62.6239 | 420.5076 | 0.093078 | S | 0.0070625 | 0.0072812 | 0.0075 | 0.020703 | 0.033906
43 | L5 | Cheng Junfeng | 2.4 | 19.2 | C | 1600 | 400 | 200 | 354 | 0.28249 | 100 | 80000 | 30 | 15.616 | 4 | 1.1 | 0.503 | 36.2 | 7.5943 | 24.254 | 421.6784 | 287.2912 | 196.137 | 40.5939 | 4 | 0.12161 | 0.059581 | 0.19125 | 62.1643 | 417.6575 | 0.093025 | S | 0.007125 | 0.0091875 | 0.01125 | 0.022328 | 0.033406
44 | L6 | Cheng Junfeng | 2.9 | 22.6 | C | 1600 | 400 | 200 | 354 | 0.28249 | 100 | 80000 | 30 | 15.536 | 4 | 1.1 | 0.503 | 36.2 | 7.5943 | 24.254 | 420.6114 | 281.8886 | 195.1322 | 38.8858 | 4 | 0.12089 | 0.05846 | 0.19076 | 61.7061 | 415.1766 | 0.092891 | S | 0.0069375 | 0.0097188 | 0.0125 | 0.022281 | 0.032063
45 | NDU | Shubham | 0 | 0 | C | 780 | 225 | 125 | 197.4 | 0.50152 | 140 | 28125 | 15 | 9.2 | 5 | 1.1946 | 1.124 | 29 | 6.7676 | 19.43 | 634.9 | 591.4 | 66.4424 | 50.24 | 2.47 | 0.24431 | 0.47933 | 0.39035 | 43.9078 | 210.8354 | 0.267 | F | 0.011212 | 0.018811 | 0.02641 | 0.034417 | 0.042423
46 | NDC-1 | Shubham | 5.193 | 5.193 | C | 780 | 225 | 125 | 197.4 | 0.50659 | 140 | 28125 | 15 | 8.7222 | 5 | 1.1946 | 1.124 | 29 | 6.7676 | 19.43 | 618.4148 | 576.0443 | 62.992 | 47.631 | 3.47 | 0.19912 | 0.46688 | 0.38022 | 40.7313 | 171.8403 | 0.30388 | F | 0.0086474 | 0.011362 | 0.014077 | 0.018577 | 0.023077
47 | NDC-2 | Shubham | 10.173 | 10.173 | C | 780 | 225 | 125 | 197.4 | 0.50659 | 140 | 28125 | 15 | 8.2641 | 5 | 1.1946 | 1.124 | 30 | 6.8876 | 20.1 | 602.6058 | 561.3184 | 59.6832 | 45.1291 | 3.47 | 0.19017 | 0.43978 | 0.35815 | 37.8261 | 169.7689 | 0.28565 | F | 0.0076218 | 0.011846 | 0.016071 | 0.019048 | 0.022026
48 | NDC-3 | Shubham | 14.103 | 14.103 | C | 780 | 225 | 125 | 197.4 | 0.50659 | 140 | 28125 | 15 | 7.9025 | 5 | 1.1946 | 1.124 | 31 | 7.0057 | 20.77 | 590.13 | 549.6974 | 57.072 | 43.1547 | 3.47 | 0.18281 | 0.41679 | 0.33942 | 35.5833 | 168.6457 | 0.27051 | F | 0.0074551 | 0.011035 | 0.014615 | 0.018397 | 0.022179
49 | DU | Shubham | 0 | 0 | C | 780 | 225 | 125 | 197.4 | 0.50152 | 100 | 28125 | 15 | 9.2 | 5 | 1.1946 | 1.5748 | 32 | 7.1222 | 21.44 | 634.9 | 591.4 | 66.4424 | 50.24 | 2.47 | 0.22975 | 0.43439 | 0.35376 | 44.1524 | 218.7768 | 0.25874 | FS | 0.011865 | 0.02017 | 0.028474 | 0.031218 | 0.033962
50 | DC-1 | Shubham | 7.85 | 7.85 | C | 780 | 225 | 125 | 197.4 | 0.50659 | 100 | 28125 | 15 | 8.4778 | 5 | 1.1946 | 1.5748 | 32 | 7.1222 | 21.44 | 609.9802 | 568.1875 | 61.2267 | 46.2962 | 3.47 | 0.18458 | 0.41734 | 0.33987 | 39.3296 | 175.7692 | 0.28687 | FS | 0.0090064 | 0.014795 | 0.020583 | 0.026997 | 0.03341
51 | DC-2 | Shubham | 14.2 | 14.2 | C | 780 | 225 | 125 | 197.4 | 0.50659 | 100 | 28125 | 15 | 7.8936 | 5 | 1.1946 | 1.5748 | 33 | 7.237 | 22.11 | 589.8221 | 549.4106 | 57.0076 | 43.1059 | 3.47 | 0.17575 | 0.39132 | 0.31868 | 35.6211 | 172.5899 | 0.2646 | FS | 0.0086346 | 0.016638 | 0.024641 | 0.021173 | 0.017705
52 | DC-3 | Shubham | 16.09 | 16.09 | C | 780 | 225 | 125 | 197.4 | 0.50659 | 100 | 28125 | 15 | 7.7197 | 5 | 1.1946 | 1.5748 | 34 | 7.3503 | 22.78 | 583.8223 | 543.8219 | 55.7518 | 42.1564 | 3.47 | 0.17105 | 0.37595 | 0.30616 | 34.5673 | 173.0645 | 0.25607 | FS | 0.0067756 | 0.011404 | 0.016032 | 0.021484 | 0.026936
53 | RC1 | Shu Jingxiao | 0 | 0 | C | 1600 | 400 | 200 | 354 | 0.28249 | 100 | 80000 | 30 | 16 | 4 | 1.1 | 0.503 | 36.94 | 7.6749 | 24.7498 | 426.7 | 317.8 | 200.96 | 50.24 | 4 | 0.12466 | 0.064588 | 0.18965 | 64.4148 | 436.8869 | 0.09215 | F | 0.0081625 | 0.013456 | 0.01875 | 0.034375 | 0.05
54 | RC2 | Shu Jingxiao | 4.7864 | 10.3 | C | 1600 | 400 | 200 | 354 | 0.28249 | 100 | 80000 | 30 | 15.2342 | 4 | 1.1 | 0.503 | 36.94 | 7.6749 | 24.7498 | 416.4882 | 301.4333 | 191.3412 | 45.0653 | 4 | 0.12226 | 0.061261 | 0.18511 | 60.0163 | 428.4543 | 0.087548 | F | 0.0068375 | 0.0084187 | 0.01 | 0.025 | 0.04
55 | RC3 | Shu Jingxiao | 8.1878 | 19.2 | C | 1600 | 400 | 200 | 354 | 0.28249 | 100 | 80000 | 30 | 14.6899 | 4 | 1.1 | 0.503 | 36.94 | 7.6749 | 24.7498 | 409.2312 | 287.2912 | 184.5057 | 40.5939 | 4 | 0.12031 | 0.058387 | 0.18188 | 56.9636 | 421.6507 | 0.084435 | S | 0.0070937 | 0.0072969 | 0.0075 | 0.020625 | 0.03375
56 | RC4 | Shu Jingxiao | 5.7725 | 12.8 | C | 1600 | 400 | 200 | 356 | 0.2809 | 100 | 80000 | 30 | 15.0764 | 4 | 1.1 | 0.283 | 36.94 | 7.6749 | 24.7498 | 414.3843 | 399.7656 | 189.3595 | 24.6427 | 4 | 0.11849 | 0.045711 | 0.18417 | 59.2812 | 417.5859 | 0.088726 | F | 0.0075 | 0.009375 | 0.01125 | 0.024375 | 0.0375
57 | RC5 | Shu Jingxiao | 5.5385 | 12.2 | C | 1600 | 400 | 200 | 352 | 0.28409 | 100 | 80000 | 30 | 15.1138 | 4 | 1.1 | 0.785 | 36.94 | 7.6749 | 24.7498 | 414.8836 | 330.8097 | 189.8298 | 68.923 | 4 | 0.13157 | 0.10492 | 0.18439 | 59.1793 | 458.4747 | 0.080674 | F | 0.0067937 | 0.010897 | 0.015 | 0.0275 | 0.04
58 | RC6 | Shu Jingxiao | 5.5776 | 12.3 | C | 1600 | 400 | 200 | 354 | 0.42373 | 150 | 80000 | 30 | 15.1076 | 4 | 1.1 | 0.335 | 36.94 | 7.6749 | 24.7498 | 414.8002 | 298.2553 | 189.7512 | 44.0605 | 4 | 0.11738 | 0.04037 | 0.18436 | 59.3007 | 411.3797 | 0.090094 | F | 0.007175 | 0.013588 | 0.02 | 0.03 | 0.04
59 | RC7 | Shu Jingxiao | 5.3816 | 11.8 | C | 1600 | 400 | 200 | 354 | 0.33898 | 120 | 80000 | 30 | 15.1389 | 4 | 1.1 | 0.419 | 36.94 | 7.6749 | 24.7498 | 415.2184 | 299.0498 | 190.1451 | 44.3117 | 4 | 0.11969 | 0.050627 | 0.18454 | 59.4777 | 419.4579 | 0.088623 | F | 0.0069125 | 0.013456 | 0.02 | 0.03 | 0.04
60 | SP2 | Kanchanadevi | 0 | 0 | C | 1600 | 400 | 300 | 352.5 | 0.56738 | 200 | 120000 | 30 | 19 | 6 | 1.1 | 0.419 | 50.29 | 9.0211 | 33.6943 | 540 | 527 | 283.385 | 50.24 | 4 | 0.10353 | 0.065534 | 0.17629 | 157.5921 | 491.8565 | 0.20025 | FS | 0.011944 | 0.027005 | 0.042066 | 0.045009 | 0.047953
61 | SP2-C1 | Kanchanadevi | 16.05 | 39.0369 | C | 1600 | 400 | 300 | 352.5 | 0.56738 | 200 | 120000 | 30 | 15.9505 | 6 | 1.1 | 0.419 | 60.55 | 9.9485 | 40.5685 | 496.665 | 424.1377 | 237.9017 | 30.6278 | 4 | 0.089832 | 0.043806 | 0.13467 | 123.1854 | 513.8544 | 0.14983 | S | 0.009525 | 0.014505 | 0.019484 | 0.021609 | 0.023734
62 | SP3 | Kanchanadevi | 0 | 0 | C | 1600 | 400 | 300 | 353.15 | 0.28317 | 100 | 120000 | 30 | 17.7 | 7 | 1.1 | 0.419 | 51.78 | 9.1608 | 34.6926 | 532.5 | 527 | 245.9326 | 50.24 | 4 | 0.1115 | 0.063648 | 0.16884 | 136.9555 | 546.4184 | 0.15665 | FS | 0.014963 | 0.021067 | 0.027172 | 0.042402 | 0.057631
63 | SP3-C1 | Kanchanadevi | 17.825 | 44.0878 | C | 1600 | 400 | 300 | 353.15 | 0.28317 | 100 | 120000 | 30 | 14.545 | 7 | 1.1 | 0.419 | 64.82 | 10.3134 | 43.4294 | 485.0409 | 410.8285 | 202.0952 | 28.0903 | 4 | 0.089759 | 0.039636 | 0.12285 | 103.6751 | 550.6575 | 0.11767 | S | 0.0083219 | 0.013672 | 0.019022 | 0.021477 | 0.023931
64 | L1 | 梁应军 | 0 | 0 | C | 1700 | 350 | 350 | 309 | 0.32362 | 100 | 122500 | 25 | 16 | 4 | 1.1 | 0.503 | 36.17 | 7.591 | 24.2339 | 426.67 | 317.3 | 200.96 | 50.24 | 4.86 | 0.11234 | 0.065859 | 0.19367 | 96.4782 | 294.4277 | 0.19275 | F | 0.0094471 | 0.010463 | 0.011479 | 0.029269 | 0.047059
65 | L2 | 梁应军 | 0 | 5.78 | C | 1700 | 350 | 350 | 309 | 0.32362 | 100 | 122500 | 25 | 16 | 4 | 1.1 | 0.503 | 36.17 | 7.591 | 24.2339 | 426.67 | 308.13 | 200.96 | 47.3361 | 4.86 | 0.11074 | 0.063956 | 0.19367 | 96.4782 | 290.2393 | 0.19553 | F | 0.0085294 | 0.010143 | 0.011756 | 0.027054 | 0.042353
66 | L3 | 梁应军 | 0.2 | 10.3 | C | 1700 | 350 | 350 | 309 | 0.32362 | 100 | 122500 | 25 | 15.968 | 4 | 1.1 | 0.503 | 36.17 | 7.591 | 24.2339 | 426.2433 | 300.959 | 200.5581 | 45.0653 | 4.86 | 0.10953 | 0.062467 | 0.19348 | 96.1966 | 287.0786 | 0.19711 | F | 0.0077059 | 0.0086088 | 0.0095118 | 0.023579 | 0.037647
67 | L4 | 梁应军 | 2.1 | 15.4 | C | 1700 | 350 | 350 | 309 | 0.32362 | 100 | 122500 | 25 | 15.664 | 4 | 1.1 | 0.503 | 36.17 | 7.591 | 24.2339 | 422.19 | 292.8679 | 196.7398 | 42.503 | 4.86 | 0.10822 | 0.060788 | 0.19164 | 93.5377 | 283.6331 | 0.19399 | FS | 0.0067882 | 0.0068868 | 0.0069853 | 0.019963 | 0.032941
68 | L5 | 梁应军 | 0.9 | 19.2 | C | 1700 | 350 | 350 | 309 | 0.32362 | 100 | 122500 | 25 | 15.856 | 4 | 1.1 | 0.503 | 36.17 | 7.591 | 24.2339 | 424.75 | 286.8392 | 199.1514 | 40.5939 | 4.86 | 0.10727 | 0.059536 | 0.1928 | 95.2135 | 281.1492 | 0.19921 | FS | 0.0066765 | 0.0084676 | 0.010259 | 0.021012 | 0.031765
69 | L6 | 梁应军 | 1.1 | 22.6 | C | 1700 | 350 | 350 | 309 | 0.32362 | 100 | 122500 | 25 | 15.824 | 4 | 1.1 | 0.503 | 36.17 | 7.591 | 24.2339 | 424.3233 | 281.4451 | 198.7494 | 38.8858 | 4.86 | 0.10645 | 0.058417 | 0.1926 | 94.9334 | 278.9871 | 0.20016 | S | 0.0064706 | 0.010235 | 0.014 | 0.021118 | 0.028235
70 | L7 | 梁应军 | 2 | 12.8 | C | 1700 | 350 | 350 | 311 | 0.32154 | 100 | 122500 | 25 | 15.68 | 4 | 1.1 | 0.283 | 36.17 | 7.591 | 24.2339 | 422.4033 | 403.884 | 196.9408 | 24.6427 | 4.86 | 0.10528 | 0.047165 | 0.19173 | 93.8327 | 277.7096 | 0.19875 | F | 0.0068294 | 0.0086618 | 0.010494 | 0.024071 | 0.037647
71 | L8 | 梁应军 | 2.7 | 11.3 | C | 1700 | 350 | 350 | 311 | 0.48232 | 150 | 122500 | 25 | 15.568 | 4 | 1.1 | 0.189 | 36.17 | 7.591 | 24.2339 | 420.91 | 407.1202 | 195.5341 | 25.0666 | 4.86 | 0.10157 | 0.031751 | 0.19106 | 92.8584 | 267.915 | 0.20388 | F | 0.0069882 | 0.0080853 | 0.0091824 | 0.023415 | 0.037647
72 | L9 | 梁应军 | 1.9 | 14.2 | C | 1700 | 350 | 350 | 307 | 0.32573 | 100 | 122500 | 25 | 15.696 | 4 | 1.1 | 0.785 | 36.17 | 7.591 | 24.2339 | 422.6166 | 331.0027 | 197.1418 | 67.353 | 4.86 | 0.11983 | 0.10722 | 0.19183 | 93.6601 | 312.0253 | 0.17657 | F | 0.0095353 | 0.008525 | 0.0075147 | 0.022581 | 0.037647
73 | L10 | 梁应军 | 2.9 | 12.4 | C | 1700 | 350 | 350 | 307 | 0.39088 | 120 | 122500 | 25 | 15.536 | 4 | 1.1 | 0.654 | 36.17 | 7.591 | 24.2339 | 420.4833 | 334.2094 | 195.1322 | 68.766 | 4.86 | 0.11612 | 0.090193 | 0.19086 | 92.2734 | 302.3789 | 0.1795 | F | 0.0076 | 0.0089074 | 0.010215 | 0.023931 | 0.037647
74 | L11 | 梁应军 | 2.2 | 14.3 | C | 1700 | 350 | 350 | 309 | 0.48544 | 150 | 122500 | 25 | 15.648 | 4 | 1.1 | 0.335 | 36.17 | 7.591 | 24.2339 | 421.9766 | 294.613 | 196.5389 | 43.0557 | 4.86 | 0.10351 | 0.040726 | 0.19154 | 93.3986 | 271.3001 | 0.20251 | F | 0.0063529 | 0.0074456 | 0.0085382 | 0.023093 | 0.037647
75 | L12 | 梁应军 | 2.1 | 11.8 | C | 1700 | 350 | 350 | 309 | 0.38835 | 120 | 122500 | 25 | 15.664 | 4 | 1.1 | 0.419 | 36.17 | 7.591 | 24.2339 | 422.19 | 298.5793 | 196.7398 | 44.3117 | 4.86 | 0.10654 | 0.051624 | 0.19164 | 93.5377 | 279.2382 | 0.19704 | FS | 0.0067118 | 0.0088779 | 0.011044 | 0.021993 | 0.032941
76 | L13 | 梁应军 | 9.3 | 14.7 | C | 1700 | 350 | 350 | 310 | 0.32258 | 100 | 122500 | 25 | 12.698 | 4 | 0.84 | 0.503 | 36.17 | 7.591 | 24.2339 | 433.5278 | 293.9785 | 139.551 | 42.8547 | 4.86 | 0.1084 | 0.061018 | 0.15027 | 69.7526 | 285.0179 | 0.14396 | FS | 0.0064824 | 0.0090838 | 0.011685 | 0.02349 | 0.035294
77 | L14 | 梁应军 | 8.3 | 10.9 | C | 1700 | 350 | 350 | 308 | 0.32468 | 100 | 122500 | 25 | 16.506 | 4 | 1.4 | 0.503 | 36.17 | 7.591 | 24.2339 | 384.0422 | 300.0072 | 233.2298 | 44.7638 | 4.86 | 0.10938 | 0.06227 | 0.22186 | 99.3412 | 285.7388 | 0.20451 | FS | 0.0091176 | 0.013826 | 0.018535 | 0.032797 | 0.047059
78 | B-1 | 郑淏 | 0 | 0 | C | 1250 | 250 | 150 | 228.5 | 0.26258 | 60 | 37500 | 7.5 | 16 | 6 | 3.216 | 1.1 | 24.6 | 6.2162 | 18 | 340 | 305 | 200.96 | 28.26 | 5.47 | 0.12533 | 0.18639 | 0.60747 | 45.8547 | 128.8728 | 0.28465 | F | 0.0074 | 0.024192 | 0.040984 | 0.046044 | 0.051104
79 | B-2 | 郑淏 | 3.2 | 6.0131 | C | 1250 | 250 | 150 | 228.5 | 0.26258 | 60 | 37500 | 7.5 | 15.488 | 6 | 3.216 | 1.1 | 25.6 | 6.3452 | 18 | 334.56 | 295.83 | 194.5293 | 26.5607 | 5.47 | 0.12445 | 0.18079 | 0.59775 | 43.8649 | 127.9643 | 0.27423 | F | 0.007232 | 0.023752 | 0.040272 | 0.0436 | 0.046928
80 | B-3 | 郑淏 | 4 | 7.7896 | C | 1250 | 250 | 150 | 228.5 | 0.26258 | 60 | 37500 | 7.5 | 15.36 | 6 | 3.216 | 1.1 | 26.6 | 6.4719 | 18 | 333.2 | 293.1209 | 192.9216 | 26.0587 | 5.47 | 0.12554 | 0.17913 | 0.59532 | 43.3712 | 129.0881 | 0.26879 | F | 0.007168 | 0.022084 | 0.037 | 0.04016 | 0.04332
81 | B-4 | 郑淏 | 6.5 | 13.6806 | C | 1250 | 250 | 150 | 228.5 | 0.26258 | 60 | 37500 | 7.5 | 14.96 | 6 | 3.216 | 1.1 | 27.6 | 6.5965 | 18 | 328.95 | 284.1371 | 187.8976 | 24.3939 | 5.47 | 0.12479 | 0.17364 | 0.58772 | 41.8388 | 128.3204 | 0.26084 | FS | 0.006768 | 0.02 | 0.033232 | 0.03566 | 0.038088
82 | B-5 | 郑淏 | 3.1 | 5.7957 | C | 1250 | 250 | 150 | 228.5 | 0.35011 | 80 | 37500 | 7.5 | 15.504 | 6 | 3.216 | 0.825 | 28.6 | 6.7191 | 18 | 334.73 | 296.1616 | 194.7302 | 26.6221 | 5.47 | 0.12287 | 0.13574 | 0.59805 | 43.9267 | 126.3382 | 0.27815 | F | 0.007104 | 0.0228 | 0.038496 | 0.042252 | 0.046008
83 | B-6 | 郑淏 | 3.2 | 6.0131 | C | 1250 | 250 | 150 | 228.5 | 0.43764 | 100 | 37500 | 7.5 | 15.488 | 6 | 3.216 | 0.66 | 29.6 | 6.8398 | 18 | 334.56 | 295.83 | 194.5293 | 26.5607 | 5.47 | 0.12024 | 0.10847 | 0.59775 | 43.8649 | 123.6371 | 0.28383 | F | 0.006824 | 0.02186 | 0.036896 | 0.040444 | 0.043992
84 | DL-1 | 郑山锁 | 0 | 0 | C | 600 | 250 | 150 | 216 | 0.27778 | 60 | 37500 | 20 | 16 | 6 | 1.75 | 0.63 | 26.8657 | 6.5052 | 18 | 340 | 305 | 200.96 | 28.26 | 2.67 | 0.20425 | 0.10675 | 0.33056 | 93.264 | 198.5351 | 0.78293 | FS | 0.008 | 0.016517 | 0.025033 | 0.028258 | 0.031483
85 | DL-2 | 郑山锁 | 3.3 | 6.3 | C | 600 | 250 | 150 | 216 | 0.27778 | 60 | 37500 | 20 | 15.472 | 6 | 1.75 | 0.63 | 26.8657 | 6.5052 | 18 | 334.39 | 295.3925 | 194.3283 | 26.4796 | 2.67 | 0.2013 | 0.10339 | 0.3251 | 89.1007 | 195.6644 | 0.75896 | FS | 0.008 | 0.0164 | 0.0248 | 0.027667 | 0.030533
86 | DL-3 | 郑山锁 | 3.4 | 6.5 | C | 600 | 250 | 150 | 216 | 0.27778 | 60 | 37500 | 20 | 15.456 | 6 | 1.75 | 0.63 | 26.8657 | 6.5052 | 18 | 334.22 | 295.0875 | 194.1274 | 26.4231 | 2.67 | 0.20121 | 0.10328 | 0.32494 | 88.9753 | 195.5753 | 0.75824 | FS | 0.00775 | 0.015542 | 0.023333 | 0.027 | 0.030667
87 | DL-4 | 郑山锁 | 6.5 | 11.3 | C | 600 | 250 | 150 | 216 | 0.27778 | 60 | 37500 | 20 | 14.96 | 6 | 1.75 | 0.63 | 26.8657 | 6.5052 | 18 | 328.95 | 287.7675 | 187.8976 | 25.0666 | 2.67 | 0.19905 | 0.10072 | 0.31981 | 85.1137 | 193.4738 | 0.73321 | S | 0.0076 | 0.015483 | 0.023367 | 0.025883 | 0.0284
88 | DL-5 | 郑山锁 | 3.7 | 7.1 | C | 600 | 250 | 150 | 216 | 0.37037 | 80 | 37500 | 20 | 15.408 | 6 | 1.75 | 0.475 | 26.8657 | 6.5052 | 18 | 333.71 | 294.1725 | 193.5245 | 26.2535 | 2.67 | 0.19378 | 0.077629 | 0.32444 | 88.5996 | 188.358 | 0.78396 | FS | 0.0074167 | 0.015858 | 0.0243 | 0.026175 | 0.02805
89 | DL-6 | 郑山锁 | 4.5 | 8.9 | C | 600 | 250 | 150 | 216 | 0.37037 | 80 | 37500 | 20 | 15.28 | 6 | 1.75 | 0.475 | 26.8657 | 6.5052 | 18 | 332.35 | 291.4275 | 191.9168 | 25.7449 | 2.67 | 0.19317 | 0.076904 | 0.32312 | 87.5997 | 187.7631 | 0.77757 | S | 0.0075 | 0.013758 | 0.020017 | 0.023092 | 0.026167
90 | DL-7 | 郑山锁 | 4.6 | 9.3 | C | 600 | 250 | 150 | 216 | 0.46296 | 100 | 37500 | 20 | 15.264 | 6 | 1.75 | 0.38 | 26.8657 | 6.5052 | 18 | 332.18 | 290.8175 | 191.7158 | 25.6318 | 2.67 | 0.1889 | 0.061395 | 0.32295 | 87.4749 | 183.6067 | 0.79404 | S | 0.0075 | 0.01375 | 0.02 | 0.023308 | 0.026617
91 | DL-8 | 郑山锁 | 6.8 | 11.4 | C | 600 | 250 | 150 | 216 | 0.46296 | 100 | 37500 | 20 | 14.912 | 6 | 1.75 | 0.38 | 26.8657 | 6.5052 | 18 | 328.44 | 287.615 | 187.2947 | 25.0384 | 2.67 | 0.18833 | 0.060719 | 0.31932 | 84.7426 | 183.0607 | 0.77153 | S | 0.007 | 0.0135 | 0.02 | 0.021567 | 0.023133
92 | L1-0 | 颜丙男 | 0 | 0 | DC | 1200 | 300 | 200 | 261 | 0.38314 | 100 | 60000 | 25 | 16 | 4 | 1.52 | 0.28 | 32.67 | 7.1993 | 21.8889 | 457 | 363 | 200.96 | 28.26 | 4 | 0.13074 | 0.046434 | 0.31735 | 84.7077 | 224.0706 | 0.31503 | FS | 0.0073 | 0.016125 | 0.02495 | 0.026675 | 0.0284
93 | L2-8 | 颜丙男 | 8.24 | 18.0136 | DC | 1200 | 300 | 200 | 261 | 0.38314 | 100 | 60000 | 25 | 14.6816 | 4 | 1.52 | 0.28 | 33.67 | 7.3131 | 21.8889 | 438.1716 | 330.3053 | 184.4009 | 23.1694 | 4 | 0.12859 | 0.042252 | 0.30427 | 75.0914 | 220.3884 | 0.28394 | FS | 0.0078 | 0.01385 | 0.0199 | 0.022573 | 0.025246
94 | L3-15 | 颜丙男 | 15.17 | 36.5652 | DC | 1200 | 300 | 200 | 261 | 0.38314 | 100 | 60000 | 25 | 13.5728 | 4 | 1.52 | 0.28 | 34.67 | 7.4253 | 21.8889 | 422.3365 | 296.6342 | 170.4744 | 17.9267 | 4 | 0.12683 | 0.037945 | 0.29328 | 67.3136 | 217.3698 | 0.25806 | FS | 0.006 | 0.010475 | 0.01495 | 0.020825 | 0.0267
95 | CL-1 | 郑山锁 | 0 | 0 | C | 1300 | 250 | 150 | 228.5 | 0.26258 | 60 | 37500 | 7.5 | 16 | 6 | 3.216 | 1.1 | 46.88 | 8.6943 | 21.8889 | 373 | 270 | 200.96 | 28.26 | 5 | 0.13909 | 0.13569 | 0.54803 | 48.7988 | 173.9186 | 0.21583 | F | 0.013285 | 0.027162 | 0.041038 | 0.045665 | 0.050292
96 | CL-2 | 郑山锁 | 0 | 0 | C | 1300 | 250 | 150 | 228.5 | 0.26258 | 60 | 37500 | 7.5 | 16 | 6 | 3.216 | 1.1 | 47.88 | 8.7912 | 21.8889 | 373 | 270 | 200.96 | 28.26 | 5 | 0.14038 | 0.13569 | 0.54803 | 48.7988 | 175.5332 | 0.21385 | F | 0.013315 | 0.027562 | 0.041808 | 0.0462 | 0.050592
97 | CL-3 | 郑山锁 | 3.2 | 6.2 | C | 1300 | 250 | 150 | 228.5 | 0.26258 | 60 | 37500 | 7.5 | 15.488 | 6 | 3.216 | 1.1 | 48.88 | 8.8872 | 21.8889 | 367.032 | 261.63 | 194.5293 | 26.5079 | 5 | 0.13954 | 0.13148 | 0.53926 | 46.6601 | 174.4861 | 0.2057 | FS | 0.012362 | 0.026292 | 0.040223 | 0.043146 | 0.046069
98 | CL-4 | 郑山锁 | 3.4 | 9.4 | C | 1300 | 250 | 150 | 228.5 | 0.26258 | 60 | 37500 | 7.5 | 15.456 | 6 | 3.216 | 1.1 | 49.88 | 8.9824 | 21.8889 | 366.659 | 257.31 | 194.1274 | 25.6036 | 5 | 0.13975 | 0.12931 | 0.53871 | 46.5274 | 174.7487 | 0.20481 | FS | 0.011854 | 0.025646 | 0.039438 | 0.041438 | 0.043438
99 | CL-5 | 郑山锁 | 6.9 | 13.1 | C | 1300 | 250 | 150 | 228.5 | 0.26258 | 60 | 37500 | 7.5 | 14.896 | 6 | 3.216 | 1.1 | 50.88 | 9.0766 | 21.8889 | 360.1315 | 252.315 | 187.0938 | 24.5579 | 5 | 0.13982 | 0.1268 | 0.52912 | 44.2233 | 174.8275 | 0.19458 | FS | 0.011231 | 0.020362 | 0.029492 | 0.034885 | 0.040277
100 | CL-6 | 郑山锁 | 5.6 | 12.8 | C | 1000 | 250 | 150 | 228.5 | 0.26258 | 60 | 37500 | 7.5 | 15.104 | 6 | 3.216 | 1.1 | 51.88 | 9.1701 | 21.8889 | 362.556 | 252.72 | 189.7062 | 24.6427 | 4.2 | 0.15996 | 0.127 | 0.53268 | 58.5974 | 200.0093 | 0.29297 | FS | 0.01092 | 0.019695 | 0.02847 | 0.033675 | 0.03888
101 | CL-7 | 郑山锁 | 6.5 | 13.4 | C | 900 | 250 | 150 | 228.5 | 0.26258 | 60 | 37500 | 7.5 | 14.96 | 6 | 3.216 | 1.1 | 52.88 | 9.2627 | 21.8889 | 360.8775 | 251.91 | 187.8976 | 24.4732 | 3.4 | 0.18708 | 0.12659 | 0.53021 | 64.2558 | 233.9283 | 0.3052 | FS | 0.0086 | 0.015489 | 0.022378 | 0.026456 | 0.030533
102 | DL-1 | 黄鹰歌 | 0 | 0 | C | 600 | 250 | 150 | 228.5 | 0.26258 | 60 | 37500 | 7.5 | 16 | 6 | 1.75 | 0.63 | 45.3 | 8.5393 | 35.63 | 373 | 270 | 200.96 | 28.26 | 2.5 | 0.13411 | 0.047741 | 0.1832 | 109.0307 | 272.9622 | 0.66572 | F | 0.010117 | 0.012567 | 0.015017 | 0.025817 | 0.036617
103 | DL-2 | 黄鹰歌 | 0 | 0 | C | 600 | 250 | 150 | 228.5 | 0.26258 | 60 | 37500 | 7.5 | 16 | 6 | 1.75 | 0.63 | 45.3 | 8.5393 | 35.63 | 373 | 270 | 200.96 | 28.26 | 2.5 | 0.13411 | 0.047741 | 0.1832 | 109.0307 | 272.9622 | 0.66572 | F | 0.0102 | 0.0127 | 0.0152 | 0.026083 | 0.036967
104 | DL-3 | 黄鹰歌 | 3.3 | 6.3 | C | 600 | 250 | 150 | 228.5 | 0.26258 | 60 | 37500 | 7.5 | 15.472 | 6 | 1.75 | 0.63 | 45.3 | 8.5393 | 35.63 | 366.8455 | 261.495 | 194.3283 | 26.4796 | 2.5 | 0.13279 | 0.046237 | 0.18018 | 103.9377 | 270.2739 | 0.64094 | F | 0.0092167 | 0.0123 | 0.015383 | 0.0243 | 0.033217
105 | DL-4 | 黄鹰歌 | 3.4 | 9.5 | C | 600 | 250 | 150 | 228.5 | 0.26258 | 60 | 37500 | 7.5 | 15.456 | 6 | 1.75 | 0.63 | 45.3 | 8.5393 | 35.63 | 366.659 | 257.175 | 194.1274 | 25.5753 | 2.5 | 0.13214 | 0.045473 | 0.18009 | 103.7848 | 268.9525 | 0.64314 | FS | 0.0091167 | 0.014583 | 0.02005 | 0.026358 | 0.032667
106 | DL-5 | 黄鹰歌 | 6.8 | 12.6 | C | 600 | 250 | 150 | 228.5 | 0.26258 | 60 | 37500 | 7.5 | 14.912 | 6 | 1.75 | 0.63 | 45.3 | 8.5393 | 35.63 | 360.318 | 252.99 | 187.2947 | 24.6992 | 2.5 | 0.13152 | 0.044733 | 0.17697 | 98.6334 | 267.7009 | 0.61408 | S | 0.009 | 0.015267 | 0.021533 | 0.026808 | 0.032083
107 | DL-6 | 黄鹰歌 | 0 | 0 | C | 600 | 250 | 150 | 228.5 | 0.43764 | 100 | 37500 | 7.5 | 16 | 6 | 1.75 | 0.38 | 45.3 | 8.5393 | 35.63 | 373 | 270 | 200.96 | 28.26 | 2.5 | 0.1284 | 0.028796 | 0.1832 | 109.0307 | 261.3389 | 0.69533 | F | 0.0082333 | 0.010242 | 0.01225 | 0.020942 | 0.029633
108 | DL-7 | 黄鹰歌 | 4.9 | 9.3 | C | 600 | 250 | 150 | 228.5 | 0.43764 | 100 | 37500 | 7.5 | 15.216 | 6 | 1.75 | 0.38 | 45.3 | 8.5393 | 35.63 | 363.8615 | 257.445 | 191.113 | 25.6318 | 2.5 | 0.12724 | 0.027457 | 0.17871 | 101.5004 | 258.9821 | 0.6532 | FS | 0.0075333 | 0.010042 | 0.01255 | 0.019717 | 0.026883
109 | DL-8 | 黄鹰歌 | 6.9 | 13.4 | C | 600 | 250 | 150 | 228.5 | 0.43764 | 100 | 37500 | 7.5 | 14.896 | 6 | 1.75 | 0.38 | 45.3 | 8.5393 | 35.63 | 360.1315 | 251.91 | 187.0938 | 24.4732 | 2.5 | 0.12675 | 0.026867 | 0.17688 | 98.4833 | 257.991 | 0.63622 | S | 0.0074 | 0.010325 | 0.01325 | 0.019633 | 0.026017
110 | DL-9 | 黄鹰歌 | 5.6 | 12.9 | C | 600 | 250 | 150 | 228.5 | 0.35011 | 80 | 37500 | 7.5 | 15.104 | 6 | 1.75 | 0.475 | 45.3 | 8.5393 | 35.63 | 362.556 | 252.585 | 189.7062 | 24.6145 | 2.5 | 0.12856 | 0.033673 | 0.17807 | 100.4406 | 261.6619 | 0.63976 | S | 0.0081167 | 0.013092 | 0.018067 | 0.023475 | 0.028883